## GDC31_TGL-U
Platform(s) |  |  | Montreux13" 180 AL SKU TGL-U 13W
Project Code |  |  | GDC31
Table Version |  |  | Rev12
DVT2.0
Date |  |  | 2020-11-30
Submitted by Thermal Engineer |  |  | Kelly_Chiang
Dynamic Turbo Setting for TGL
TGL |  | PL1 | PL2
Power |  | 35W | 60W
Tau, max |  | 28 sec | 28sec |  |  | >{"?:
'?''''?:
Fan Startup PWM (OFF->LOW): |  |  | 35% | Duty |  |  | GPU Shutdown: |  | N/A | EdgeDiode/DTS °C
[7 empty] | OTP Trip Point: |  | 96 | °C
Fan Minimum Operating PWM: |  |  | 30% | Duty |  |  | OTP Hysteresis: |  | 10 | °C
Fan Maximum Operating PWM: |  |  | 100 | Duty |  |  | Diags Maximum Passing Zone |  | 4
Balance Mode [Default Mode] for DCP - "Balanced", "High Performance" & "Power Saver" |  |  |  |  | Max CPU P-state: P0 |  | Max Gfx State : Performance |  |  | TCC offset 2
STATE | STATE NAME | FAN SPEED | FAN NOISE | THROTTLE | Temp 0 |  | Temp 1 |  | Temp 2 |  | Temp 2
[5 empty] | CPU |  | SKIN |  | MEM |  | NGFF
[5 empty] | Hysteresis | Trip | Hysteresis | Trip | Hysteresis | Trip | Hysteresis | Trip
0 | FAN OFF | OFF | 0 | NO |  | 94 |  | 38 |  | 36 |  | 30
1 | FAN MIN | 2500 | 0.4 | NO | 91 | 97 | 34 | 48 | 34 | 39 | 27 | 35
2 | FAN LOW | 2800 | 0.6 | NO | 94 | 100 | 40 | 53 | 36 | 44 | 32 | 40
3 | FAN MED | 3100 | 0.9 | NO | 97 | 100 | 48 | 55 | 41 | 44 | 37 | 45
4 | FAN MED-HIGH | 3500 | 1.2 | NO | 97 | 100 | 48 | 55 | 41 | 46 | 42 | 50
5 | FAN HIGH | 4300 | 2 | NO | 97 |  | 52 |  | 43 |  | 47
6 | THROTTLE | 4300 | 2 | YES | 99 |  | 80 |  | 80 |  | 80 |  | Passove cooling to the Intel driver via Intel DPPM
7 | SHUTDOWN | SHUTDOWN | SHUTDOWN | SHUTDOWN | 100 |  | 127 |  | 127 |  | 127
Sensor Polling Interval For Throttle (s): |  |  |  |  | 1 |  | 1 |  | 1 |  | 1
Throttling Action: |  |  |  |  | Throttle CPU |  | Throttle CPU |  | Throttle CPU |  | Throttle CPU
Performance Mode for DCP - "Ultra Performance (Max Fan Levels)" |  |  |  |  | Max CPU P-state: P0 |  | Max Gfx State : Performance |  |  | TCC offset 2
STATE | STATE NAME | FAN SPEED | FAN NOISE | THROTTLE | Temp 0 |  | Temp 1 |  | Temp 2 |  | Temp 2
[5 empty] | CPU |  | SKIN |  | MEM |  | NGFF
[5 empty] | Hysteresis | Trip | Hysteresis | Trip | Hysteresis | Trip | Hysteresis | Trip
0 | FAN OFF | OFF | 0 | NO |  | 94 |  | 38 |  | 36 |  | 30
1 | FAN MIN | 2500 | 0.4 | NO | 91 | 97 | 34 | 48 | 34 | 39 | 27 | 35
2 | FAN LOW | 2800 | 0.7 | NO | 94 | 100 | 40 | 53 | 36 | 44 | 32 | 40
3 | FAN MED | 3400 | 1.2 | NO | 97 | 100 | 48 | 55 | 41 | 44 | 37 | 45
4 | FAN MED-HIGH | 4300 | 2 | NO | 97 | 100 | 48 | 55 | 41 | 46 | 42 | 50
5 | FAN HIGH | 4800 | 3 | NO | 97 |  | 52 |  | 43 |  | 47
6 | THROTTLE | 4800 | 3 | YES | 99 |  | 80 |  | 80 |  | 80 |  | Passove cooling to the Intel driver via Intel DPPM
7 | SHUTDOWN | SHUTDOWN | SHUTDOWN | SHUTDOWN | 100 |  | 127 |  | 127 |  | 127
Sensor Polling Interval For Throttling (s): |  |  |  |  | 1 |  | 1 |  | 1 |  | 1
Throttling Action: |  |  |  |  | Throttle CPU |  | Throttle CPU |  | Throttle CPU |  | Throttle CPU
Cool Bottom/Comfort Mode for DCP - "Cool (Reduced Temp Levels)" |  |  |  |  | Max CPU P-state: P0 |  | Max Gfx State: Balanced |  |  | TCC offset 2
STATE | STATE NAME | FAN SPEED | FAN NOISE | THROTTLE | Temp 0 |  | Temp 1 |  | Temp 2 |  | Temp 2
[5 empty] | CPU |  | SKIN |  | MEM |  | NGFF
[5 empty] | Hysteresis | Trip | Hysteresis | Trip | Hysteresis | Trip | Hysteresis | Trip
0 | FAN OFF | OFF | 0 | NO |  | 94 |  | 38 |  | 36 |  | 30
1 | FAN MIN | 2500 | 0.4 | NO | 91 | 97 | 34 | 48 | 34 | 39 | 27 | 35
2 | FAN LOW | 2800 | 0.6 | NO | 94 | 100 | 40 | 53 | 36 | 44 | 32 | 40
3 | FAN MED | 3100 | 0.9 | NO | 97 | 100 | 48 | 55 | 41 | 44 | 37 | 45
4 | FAN MED-HIGH | 3500 | 1.2 | NO | 97 | 100 | 48 | 55 | 41 | 46 | 42 | 50
5 | FAN HIGH | 4300 | 2 | NO | 97 |  | 52 |  | 43 |  | 47
6 | THROTTLE | 4300 | 2 | YES | 99 |  | 80 |  | 80 |  | 80 |  | Passove cooling to the Intel driver via Intel DPPM
7 | SHUTDOWN | SHUTDOWN | SHUTDOWN | SHUTDOWN | 100 |  | 127 |  | 127 |  | 127
Sensor Polling Interval For Throttling (s): |  |  |  |  | 1 |  | 1 |  | 1 |  | 1
Throttling Action: |  |  |  |  | Throttle CPU |  | Throttle CPU |  | Throttle CPU |  | Throttle CPU
Quiet Mode for "Extended Battery Life (Max run-time)" & "Quiet (Reduced Fan Levels)" |  |  |  |  | Max CPU P-state: P0 |  | Max Gfx State: Balanced |  |  | TCC offset 2
STATE | STATE NAME | FAN SPEED | FAN NOISE | THROTTLE | Temp 0 |  | Temp 1 |  | Temp 2 |  | Temp 2
[5 empty] | CPU |  | SKIN |  | MEM |  | NGFF
[5 empty] | Hysteresis | Trip | Hysteresis | Trip | Hysteresis | Trip | Hysteresis | Trip
0 | FAN OFF | OFF | 0 | NO |  | 94 |  | 38 |  | 36 |  | 30
1 | FAN MIN | 2500 | 0.4 | NO | 91 | 97 | 34 | 48 | 34 | 39 | 27 | 35
2 | FAN LOW | 2800 | 0.6 | NO | 94 | 100 | 40 | 53 | 36 | 44 | 32 | 40
3 | FAN MED | 2800 | 0.6 | NO | 97 | 100 | 48 | 55 | 41 | 44 | 37 | 45
4 | FAN MED-HIGH | 3300 | 1.1 | NO | 97 | 100 | 48 | 55 | 41 | 46 | 42 | 50
5 | FAN HIGH | 3500 | 1.3 | NO | 97 |  | 52 |  | 43 |  | 47
6 | THROTTLE | 3500 | 1.3 | YES | 99 |  | 80 |  | 80 |  | 80 |  | Passove cooling to the Intel driver via Intel DPPM
7 | SHUTDOWN | SHUTDOWN | SHUTDOWN | SHUTDOWN | 100 |  | 127 |  | 127 |  | 127
Sensor Polling Interval For Throttling (s): |  |  |  |  | 1 |  | 1 |  | 1 |  | 1
Throttling Action: |  |  |  |  | Throttle CPU |  | Throttle CPU |  | Throttle CPU |  | Throttle CPU
Defult table |  |  | Montreux13_180AL
CurrentTDPLevel = 2
Note on E4: BIOS will refer to this rev number in their BIOS release notes related to thermal table.
Note on E14: This should be 6V for a 12V fan implementation.
Note on E16: This should be 5V for a 12V fan implementation.
Note on E18: This should be 5V for a 12V fan implementation.
Note on G32: When Out of Spec (OoS) status bit is set and interrupt is generated. Polling period of 30 sec with polling interval of 0.25 sec.
Note on G47: When Out of Spec (OoS) status bit is set and interrupt is generated. Polling period of 30 sec with polling interval of 0.25 sec.
Note on G62: When Out of Spec (OoS) status bit is set and interrupt is generated. Polling period of 30 sec with polling interval of 0.25 sec.
Note on G77: When Out of Spec (OoS) status bit is set and interrupt is generated. Polling period of 30 sec with polling interval of 0.25 sec.
Note on E80: This should be 6V for a 12V fan implementation.

## Linear Thermal table
SENSOR DESCRIPTION
| Sensor Description &Type | Address (EC) | Pollling Rate | MaxErrors count | Average | Critial Temerature (Shutdown) | Common Throttle Temerature | Name on PCBA
| CPU | PECI | 1 SEC | 10 | Yes (*1) | 105 | 50
| SKIN(QE6) |  | 1 SEC | 10 | No | 98 | 60 | QE6
| MEM(QE7) |  | 1 SEC | 10 | No | 115 | 43 | QE7
| NGFF(QE5) |  | 1 SEC | 10 | No | 98 | 44 | QE5
| Common Throttle Defult table | Montreux13_180AL
Note 1: EC default average time is 15 sec
Note 2: Battery throttle is following BMU specification
FAN DESCRIPTON
[8 empty] | 125ms |  | 250ms |  | 500ms |  | 1S
| Fan Description | Address | KSStart | KSWait | KSPass | KSFail | KSBump | Esec Up | Esec Down | Qsec Up | Qsec Down | Hsec Up | Hsec Down | Sec Up | Sec Down
| FAN1 | MecGuardian | 30 | 3 | 1000 | 200 | 5 | 200 | 400 | 150 | 300 | 100 | 200 | 50 | 100
SENSOR NODES ( Fan table )
Table ID | "Balance" MODE [Defalut Mode] |  | Common Table ID | FAN1
1 | 13" 180 Al | Sensor | No | Low Temp | Low Rpm | High Temp | High Rpm
|  | CPU | Slop1 | 90 | 0 | 95 | 3800 |  | 760
|  | SKIN(QE6) | Slop1 | 40 | 0 | 44 | 2900 |  | 725
|  | MEM(QE7) | Slop1 | 37 | 0 | 40 | 2900 |  | 966.6667
|  |  | Slop2 | 40 | 0 | 41 | 3800 |  | 3800
|  | NGFF(QE5) | Slop1 | 55 | 0 | 88 | 3800 |  | 115.1515
Table ID | "Cool" MODE |  | Common Table ID | FAN1
2 | 13" 180 Al | Sensor | No | Low Temp | Low Rpm | High Temp | High Rpm
|  | CPU | Slop1 | 90 | 0 | 95 | 4300 |  | 860
|  | SKIN(QE6) | Slop1 | 60 | 0 | 87 | 4300 |  | 159.2593
|  | MEM(QE7) | Slop1 | 35 | 0 | 37 | 4300 |  | 2150
|  | NGFF(QE5) | Slop1 | 55 | 0 | 88 | 4300 |  | 130.303
Table ID | "Quiet" MODE |  | Common Table ID | FAN1
3 | 13" 180 Al | Sensor | No | Low Temp | Low Rpm | High Temp | High Rpm
|  | CPU | Slop1 | 90 | 0 | 95 | 3500 |  | 700
|  | SKIN(QE6) | Slop1 | 60 | 0 | 87 | 3500 |  | 129.6296
|  | MEM(QE7) | Slop1 | 37 | 0 | 42 | 3500 |  | 700
|  | NGFF(QE5) | Slop1 | 55 | 0 | 88 | 3500 |  | 106.0606
Table ID | "Performance" MODE |  | Common Table ID | FAN1
4 | 13" 180 Al | Sensor | No | Low Temp | Low Rpm | High Temp | High Rpm
|  | CPU | Slop1 | 90 | 0 | 95 | 4800 |  | 960
|  | SKIN(QE6) | Slop1 | 60 | 0 | 87 | 4800 |  | 177.7778
|  | MEM(QE7) | Slop1 | 37 | 0 | 40 | 4300 |  | 1433.3333
|  |  | Slop2 | 40 | 0 | 41 | 4800 |  | 4800
|  | NGFF(QE5) | Slop1 | 55 | 0 | 88 | 4800 |  | 145.4545

## DTT
| Critical Policy | [5 empty] | CurrentTDPLevel = 2
Trip Point Status
| Index | Name | Warm | Hot | Critical
| 0 | TMEM | 97 | 127 | 127
| 1 | TSKN | 98 | 127 | 127
| 2 | NGFF | 96 | 127 | 127
| 3 | TCPU | 127 | 127 | 127
| 4 | TSSD | 95 | 127 | 127
| 5 | DPLY | - | - | -
mx13_Balance_180al
PSVT (Stepwise Mode)
| Target |  | Trip Point Temperature | Sample Period | Priority | Source | Domain | Control Knob | Limit | Step Size | Limit Coefficient | Unlimit Coefficient
| TCPU |  | 102 | 1 | 2 | \_SB_.PCI0.B0D4 (0) | MultiFunction (0) | PowerControlPl1 | MIN | 250 | 1 | 2
| TSKN |  | 99 | 1 | 2 | \_SB_.PCI0.B0D4 (0) | MultiFunction (0) | PowerControlPl1 | MIN | 250 | 1 | 2
| TMEM |  | 99 | 1 | 2 | \_SB_.PCI0.B0D4 (0) | MultiFunction (0) | PowerControlPl1 | MIN | 250 | 1 | 2
| TMEM |  | 40 | 1 | 2 | \_SB_.PCI0.B0D4 (0) | MultiFunction (0) | PowerControlPl1 | MAX | 250 | 1 | 2
| TMEM |  | 42 | 1 | 2 | \_SB_.PCI0.B0D4 (0) | MultiFunction (0) | PowerControlPl1 | 13000 | 250 | 1 | 2
| TMEM |  | 60 | 1 | 2 | \_SB_.PCI0.B0D4 (0) | MultiFunction (0) | PowerControlPl1 | 13000 | 250 | 1 | 2
| NGFF |  | 99 | 1 | 2 | \_SB_.PCI0.B0D4 (0) | MultiFunction (0) | PowerControlPl1 | MIN | 250 | 1 | 2
| TSSD |  | 102 | 1 | 2 | \_SB_.PCI0.B0D4 (0) | MultiFunction (0) | PowerControlPl1 | MIN | 250 | 1 | 2
mx13_Cool_180al
PSVT (Stepwise Mode)
| Target |  | Trip Point Temperature | Sample Period | Priority | Source | Domain | Control Knob | Limit | Step Size | Limit Coefficient | Unlimit Coefficient
| TCPU |  | 102 | 1 | 2 | \_SB_.PCI0.B0D4 (0) | MultiFunction (0) | PowerControlPl1 | MIN | 250 | 1 | 2
| TSKN |  | 99 | 1 | 2 | \_SB_.PCI0.B0D4 (0) | MultiFunction (0) | PowerControlPl1 | MIN | 250 | 1 | 2
| TMEM |  | 99 | 1 | 2 | \_SB_.PCI0.B0D4 (0) | MultiFunction (0) | PowerControlPl1 | MIN | 250 | 1 | 2
| TMEM |  | 38 | 1 | 2 | \_SB_.PCI0.B0D4 (0) | MultiFunction (0) | PowerControlPl1 | MAX | 250 | 1 | 2
| TMEM |  | 40 | 1 | 2 | \_SB_.PCI0.B0D4 (0) | MultiFunction (0) | PowerControlPl1 | 8000 | 250 | 1 | 2
| TMEM |  | 60 | 1 | 2 | \_SB_.PCI0.B0D4 (0) | MultiFunction (0) | PowerControlPl1 | 8000 | 250 | 1 | 2
| NGFF |  | 99 | 1 | 2 | \_SB_.PCI0.B0D4 (0) | MultiFunction (0) | PowerControlPl1 | MIN | 250 | 1 | 2
| TSSD |  | 102 | 1 | 2 | \_SB_.PCI0.B0D4 (0) | MultiFunction (0) | PowerControlPl1 | MIN | 250 | 1 | 2
C | mx13_Quiet_180al
PSVT (Stepwise Mode)
| Target |  | Trip Point Temperature | Sample Period | Priority | Source | Domain | Control Knob | Limit | Step Size | Limit Coefficient | Unlimit Coefficient
| TCPU |  | 102 | 1 | 2 | \_SB_.PCI0.B0D4 (0) | MultiFunction (0) | PowerControlPl1 | MIN | 250 | 1 | 2
| TSKN |  | 99 | 1 | 2 | \_SB_.PCI0.B0D4 (0) | MultiFunction (0) | PowerControlPl1 | MIN | 250 | 1 | 2
| TMEM |  | 99 | 1 | 2 | \_SB_.PCI0.B0D4 (0) | MultiFunction (0) | PowerControlPl1 | MIN | 250 | 1 | 2
| TMEM |  | 39 | 1 | 2 | \_SB_.PCI0.B0D4 (0) | MultiFunction (0) | PowerControlPl1 | MAX | 250 | 1 | 2
| TMEM |  | 41 | 1 | 2 | \_SB_.PCI0.B0D4 (0) | MultiFunction (0) | PowerControlPl1 | 10000 | 250 | 1 | 2
| TMEM |  | 60 | 1 | 2 | \_SB_.PCI0.B0D4 (0) | MultiFunction (0) | PowerControlPl1 | 10000 | 250 | 1 | 2
| NGFF |  | 99 | 1 | 2 | \_SB_.PCI0.B0D4 (0) | MultiFunction (0) | PowerControlPl1 | MIN | 250 | 1 | 2
| TSSD |  | 102 | 1 | 2 | \_SB_.PCI0.B0D4 (0) | MultiFunction (0) | PowerControlPl1 | MIN | 250 | 1 | 2
C | mx13_Performance_180al
PSVT (Stepwise Mode)
| Target |  | Trip Point Temperature | Sample Period | Priority | Source | Domain | Control Knob | Limit | Step Size | Limit Coefficient | Unlimit Coefficient
| TCPU |  | 102 | 1 | 2 | \_SB_.PCI0.B0D4 (0) | MultiFunction (0) | PowerControlPl1 | MIN | 250 | 1 | 2
| TSKN |  | 99 | 1 | 2 | \_SB_.PCI0.B0D4 (0) | MultiFunction (0) | PowerControlPl1 | MIN | 250 | 1 | 2
| TMEM |  | 99 | 1 | 2 | \_SB_.PCI0.B0D4 (0) | MultiFunction (0) | PowerControlPl1 | MIN | 250 | 1 | 2
| TMEM |  | 40 | 1 | 2 | \_SB_.PCI0.B0D4 (0) | MultiFunction (0) | PowerControlPl1 | MAX | 250 | 1 | 2
| TMEM |  | 42 | 1 | 2 | \_SB_.PCI0.B0D4 (0) | MultiFunction (0) | PowerControlPl1 | 13000 | 250 | 1 | 2
| TMEM |  | 60 | 1 | 2 | \_SB_.PCI0.B0D4 (0) | MultiFunction (0) | PowerControlPl1 | 13000 | 250 | 1 | 2
| NGFF |  | 99 | 1 | 2 | \_SB_.PCI0.B0D4 (0) | MultiFunction (0) | PowerControlPl1 | MIN | 250 | 1 | 2
| TSSD |  | 102 | 1 | 2 | \_SB_.PCI0.B0D4 (0) | MultiFunction (0) | PowerControlPl1 | MIN | 250 | 1 | 2
Power Control Dynamic Caps
| Control Type | Max Power Limit (mW) |  | Min Power Limit (mW) |  | Power Step Size
| PL1 | 35000 | 5000 |  |  | 100
| PL2 | 60000 | 15000 |  |  | 0