## Linear fan table
Platform(s) |  |  | South Peak 14 TGL-U 17.5W |  |  |  |  | Dell, Inc. Notebook Thermal Control Table Dell Confidential
Project Code |  |  | GDF40
Table Version |  |  | Rev4.0
DVT2.0
Date |  |  | 2020-10-15
Submitted by Thermal Engineer |  |  | Felix Ling
Dynamic Turbo Setting for TGL
TGL |  | PL1 | PL2
Power |  | 40W | 60W
Tau, max |  | 28 sec | 28sec
Fan Startup PWM (OFF->LOW): |  |  | 35% | Duty |  |  | GPU Shutdown:
[7 empty] | OTP Trip Point: |  | 96
Fan Minimum Operating PWM: |  |  | 30% | Duty |  |  | OTP Hysteresis: |  | 10
Fan Maximum Operating PWM: |  |  | 100 | Duty |  |  | Diags Maximum Passing Zone |  | 4
| cTDP Level=2 | [5 empty] | TCC offset |  | 2
SENSOR DESCRIPTION
| Sensor Description &Type | Address (EC) | Pollling Rate | MaxErrors count | Average | Critial Temerature (Shutdown) | Common Throttle Temerature | Name on PCBA
| CPU(QE5) | PECI | 1 SEC | 10 | Yes (*1) | 105 | 100 | QE5
| SKIN(QE9) |  | 1 SEC | 10 | No | 98 | 68 | QE9
| NGFF(QE10) |  | 1 SEC | 10 | No | 115 | 49 | QE10
| MEM(QE11) |  | 1 SEC | 10 | No | 98 | 45 | QE11
Note 1: EC default average time is 15 sec
Note 2: Battery throttle is following BMU specification
FAN DESCRIPTON
[8 empty] | 125ms |  | 250ms |  | 500ms |  | 1S
| Fan Description | Address | KSStart | KSWait | KSPass | KSFail | KSBump | Esec Up | Esec Down | Qsec Down | Qsec Down | Hsec Up | Hsec Down | Sec Up | Sec Down
| FAN1 | MecGuardian | 30 | 3 | 1000 | 200 | 5 | 200 | 400 | 150 | 300 | 100 | 200 | 50 | 100
SENSOR NODES ( Fan table )
Table ID | "Balance" MODE [Defalut Mode] |  | Common Table ID | FAN1
1 | 15 | Sensor | No | Low Temp | Low Rpm | High Temp | High Rpm |  |  |  |  | 42 | 46
|  | CPU | Slop1 | 90 | 0 | 95 | 3800 |  |  |  |  | 0 | 2700
|  | SKIN(QE9) | Slop1 | 49 | 0 | 55 | 2700 |  |  |  |  | 45 | 55
|  | MEM(QE10) | Slop1 | 45 | 0 | 50 | 3800 |  |  |  |  | 0 | 3200
|  | NGFF(QE11) | Slop1 | 42 | 0 | 46 | 2700 |  |  |  |  | 48 | 50
|  | NGFF(QE11) | Slop2 | 45 | 0 | 49 | 3200 |  |  |  |  | 0 | 3800
|  | NGFF(QE11) | Slop3 | 48 | 0 | 50 | 3800
Table ID | "Cool" MODE |  | Common Table ID | FAN1
2 | 15 | Sensor | No | Low Temp | Low Rpm | High Temp | High Rpm
|  | CPU | Slop1 | 82 | 0 | 95 | 4400
|  | SKIN(QE9) | Slop1 | 40 | 0 | 50 | 4400
|  | MEM(QE10) | Slop1 | 40 | 0 | 50 | 4400
|  | NGFF(QE11) | Slop1 | 40 | 0 | 50 | 4400
Table ID | "Quiet" MODE |  | Common Table ID | FAN1
3 | 15 | Sensor | No | Low Temp | Low Rpm | High Temp | High Rpm
|  | CPU | Slop1 | 82 | 0 | 95 | 3200
|  | SKIN(QE9) | Slop1 | 45 | 0 | 55 | 3200
|  | MEM(QE10) | Slop1 | 45 | 0 | 55 | 3200
|  | NGFF(QE11) | Slop1 | 45 | 0 | 55 | 3200
Table ID | "Performance" MODE |  | Common Table ID | FAN1
4 | 15 | Sensor | No | Low Temp | Low Rpm | High Temp | High Rpm
|  | CPU | Slop1 | 68 | 0 | 95 | 4700
|  | SKIN(QE9) | Slop1 | 50 | 0 | 55 | 4700
|  | MEM(QE10) | Slop1 | 45 | 0 | 50 | 4700
|  | NGFF(QE11) | Slop1 | 40 | 0 | 48 | 3200
|  | NGFF(QE11) | Slop1 | 48 | 0 | 52 | 4700
Note on D4: BIOS will refer to this rev number in their BIOS release notes related to thermal table.
Note on D16: This should be 5V for a 12V fan implementation.
Note on D19: This should be 5V for a 12V fan implementation.

## GDF40-TGL_DTT
Critical Policy
Trip Point Status
|  | Index | Name | Warm | Hot | Critical
|  | 0 | TSKN | 98 | 127 | 127
|  | 1 | TMEM | 97 | 127 | 127
|  | 2 | NGFF | 96 | 127 | 127
|  | 3 | TCPU | 127 | 127 | 127
cTDP Level=2
Power Control Dynamic Caps
|  | Control Type | Max Power Limit (mW) |  | Min Power Limit (mW) |  | Power Step Size
|  | PL1 | 40000 |  | 5000 |  | 100
|  | PL2 | 60000 |  | 5000 |  | 0
ASL
Balance / Performance mode
PSVT (Stepwise Mode)
|  | Target | Trip Point Temperature | Sample Period (s) | Priority | Source | Domain | Control Knob | Limit | Step Size | Limit Coefficient | Unlimit Coefficient
|  | TCPU(3) | 102 | 1 | 2 | \_SB_.PCI0.B0D4 (0) | MultiFunction (0) | PowerControlPl1 | MIN | 250 | 1 | 2
|  | TMEM (1) | 99 | 1 | 2 | \_SB_.PCI0.B0D4 (0) | MultiFunction (0) | PowerControlPl1 | MIN | 250 | 1 | 2
|  | TSKIN (0) | 65 | 1 | 2 | \_SB_.PCI0.B0D4 (1) | MultiFunction (1) | PowerControlPl2 | MAX | 250 | 1 | 2
|  | TSKIN (0) | 70 | 1 | 2 | \_SB_.PCI0.B0D4 (2) | MultiFunction (2) | PowerControlPl3 | MIN | 250 | 1 | 2
|  | NGFF (2) | 46 | 1 | 2 | \_SB_.PCI0.B0D4 (0) | MultiFunction (0) | PowerControlPl1 | MAX | 250 | 1 | 2
|  | NGFF (2) | 49 | 1 | 2 | \_SB_.PCI0.B0D4 (0) | MultiFunction (0) | PowerControlPl1 | 15000 | 250 | 1 | 2
|  | NGFF (2) | 64 | 1 | 2 | \_SB_.PCI0.B0D4 (0) | MultiFunction (0) | PowerControlPl1 | 15000 | 250 | 1 | 2
|  | NGFF (2) | 99 | 1 | 2 | \_SB_.PCI0.B0D4 (0) | MultiFunction (0) | PowerControlPl1 | MIN | 250 | 1 | 2
|  | TSKIN (0) | 99 | 1 | 2 | \_SB_.PCI0.B0D4 (0) | MultiFunction (0) | PowerControlPl1 | MIN | 250 | 1 | 2
|  | STG1 (4) | 99 | 1 | 2 | \_SB_.PCI0.B0D4 (0) | MultiFunction (0) | PowerControlPl1 | MIN | 250 | 1 | 2
Cool mode
PSVT (Stepwise Mode)
|  | Target | Trip Point Temperature | Sample Period (s) | Priority | Source | Domain | Control Knob | Limit | Step Size | Limit Coefficient | Unlimit Coefficient
|  | TCPU(3) | 102 | 1 | 2 | \_SB_.PCI0.B0D4 (0) | MultiFunction (0) | PowerControlPl1 | MIN | 250 | 1 | 2
|  | TMEM (1) | 99 | 1 | 2 | \_SB_.PCI0.B0D4 (0) | MultiFunction (0) | PowerControlPl1 | MIN | 250 | 1 | 2
|  | NGFF (2) | 40 | 1 | 2 | \_SB_.PCI0.B0D4 (0) | MultiFunction (0) | PowerControlPl1 | 13000 | 250 | 1 | 2
|  | NGFF (2) | 44 | 1 | 2 | \_SB_.PCI0.B0D4 (0) | MultiFunction (0) | PowerControlPl1 | 8000 | 250 | 1 | 2
|  | NGFF (2) | 50 | 1 | 2 | \_SB_.PCI0.B0D4 (0) | MultiFunction (0) | PowerControlPl1 | 8000 | 250 | 1 | 2
|  | NGFF (2) | 99 | 1 | 2 | \_SB_.PCI0.B0D4 (0) | MultiFunction (0) | PowerControlPl1 | MIN | 250 | 1 | 2
|  | TSKIN (0) | 99 | 1 | 2 | \_SB_.PCI0.B0D4 (0) | MultiFunction (0) | PowerControlPl1 | MIN | 250 | 1 | 2
|  | STG1 (4) | 99 | 1 | 2 | \_SB_.PCI0.B0D4 (0) | MultiFunction (0) | PowerControlPl1 | MIN | 250 | 1 | 2
Quiet mode
PSVT (Stepwise Mode)
|  | Target | Trip Point Temperature | Sample Period (s) | Priority | Source | Domain | Control Knob | Limit | Step Size | Limit Coefficient | Unlimit Coefficient
|  | TCPU(3) | 102 | 1 | 2 | \_SB_.PCI0.B0D4 (0) | MultiFunction (0) | PowerControlPl1 | MIN | 250 | 1 | 2
|  | TMEM (1) | 99 | 1 | 2 | \_SB_.PCI0.B0D4 (0) | MultiFunction (0) | PowerControlPl1 | MIN | 250 | 1 | 2
|  | NGFF (2) | 42 | 1 | 2 | \_SB_.PCI0.B0D4 (0) | MultiFunction (0) | PowerControlPl1 | MAX | 250 | 1 | 2
|  | NGFF (2) | 46 | 1 | 2 | \_SB_.PCI0.B0D4 (0) | MultiFunction (0) | PowerControlPl1 | 11000 | 250 | 1 | 2
|  | NGFF (2) | 53 | 1 | 2 | \_SB_.PCI0.B0D4 (0) | MultiFunction (0) | PowerControlPl1 | 11000 | 250 | 1 | 2
|  | NGFF (2) | 99 | 1 | 2 | \_SB_.PCI0.B0D4 (0) | MultiFunction (0) | PowerControlPl1 | MIN | 250 | 1 | 2
|  | TSKIN (0) | 99 | 1 | 2 | \_SB_.PCI0.B0D4 (0) | MultiFunction (0) | PowerControlPl1 | MIN | 250 | 1 | 2
|  | STG1 (4) | 99 | 1 | 2 | \_SB_.PCI0.B0D4 (0) | MultiFunction (0) | PowerControlPl1 | MIN | 250 | 1 | 2
Manager status
|  | Name | Passive policy trip points (PSV)
|  | NGFF | 90
|  | TMEM | 60
|  | TSKN | 74
|  | TCPU | 99
|  | STG1 | 85
Adaptive Policy
|  | Action Set | Code | Argument | Location | Triigger point
|  | balance mode @28C LidO | PL2PowerLimit | 60000
|  | balance mode @28C LidO | PL1PowerLimit | 25000 | NGFF | ≤55
|  | balance mode @28C LidC | PL2PowerLimit | 60000
|  | balance mode @28C LidC | PL1PowerLimit | 25000 | NGFF | ≤56
|  | balance mode @35C LidO | PL1PowerLimit | 11000 | NGFF | ≥62
|  | balance mode @35C LidC | PL1PowerLimit | 11000 | NGFF | ≥63
|  | performance mode | PL2PowerLimit | 60000
|  | performance mode | PL1PowerLimit | 25000
|  | cool mode | PL2PowerLimit | 60000
|  | cool mode | PL1PowerLimit | 20000
|  | quiet mode | PL2PowerLimit | 60000
|  | quiet mode | PL1PowerLimit | 20000
Fan table | HW64 | Particpant
NGFF sensor | temp3 | SEN2:TSKN
Skin Temperature Sensor | ambient | SEN1:CPU VR
SODIMM ambient | dimm | TMEM:DDR
Hottest of DTS Temps | cpu | TCPU:DPTF CPU Device

## Sensor Loaction
TGL
CML
TOP
BOT
TOP
BOT

## Pre-OS mode
SENSOR DESCRIPTION
| Sensor Description &Type | Address (EC) | Pollling Rate | MaxErrors count | Average | Critial Temerature (Shutdown) | Common Throttle Temerature | Name on PCBA
| CPU(QE5) | PECI | 1 SEC | 10 | Yes (*1) | 105 | 100 | QE5
| SKIN(QE9) |  | 1 SEC | 10 | No | 98 | 68 | QE9
| NGFF(QE10) |  | 1 SEC | 10 | No | 115 | 49 | QE10
| MEM(QE11) |  | 1 SEC | 10 | No | 98 | 45 | QE11
Dynamic Turbo Setting for TGL-U
| TGL |  | PL1 | PL2
| 4+2 |  | 15 | 60
| Tau, max |  | 28 sec | 28sec
Pre-OS mode
Power Control Dynamic Caps
| Control Type | Max Power Limit (mW) |  | Min Power Limit (mW) |  | Power Step Size
| PL1 | 15000 |  | 5000 |  | 100
| PL2 | 60000 |  | 5000 |  | 0